## MRDT BOM Template.csv
Id | Designator | Package | VALUE | Item Name | Part Number | Manf Part Num | Vendor | Quantity | Cost Per Item | Cost | URL
1 | R33,R14,R10 | R_2010_5025Metric_Pad1.52x2.65mm_HandSolder | 20m | RES 0.02 OHM 1% 1W 2010 | CSRN2010FK20L0CT-ND | CSRN2010FK20L0 | Digikey | 3 | 0.63 | 1.89 | https://www.digikey.com/en/products/detail/stackpole-electronics-inc/CSRN2010FK20L0/1646098
2 | Conn2 | MOLEX_SL_05_Horizontal | Molex_SL_05 | Hole Right Angle, SL 70553 Series | 98B5365 | 70553-0004 | newark | 1 | 0.55 | 0.55 | https://www.newark.com/molex/70553-0004/connector-header-5pos-1row-2-54mm/dp/24W9126?ost=WM4903-ND&iscrfnonsku=true&ddkey=https%3Aen-US%2FElement14_US%2Fsearch
3 | R3,R24 | R_1206_3216Metric_Pad1.42x1.75mm_HandSolder | 20m | RES 0.02 OHM 1% 1W 1632 | MCS1632R020FERCT-ND | MCS1632R020FER | Digikey | 2 | 0.59 | 1.18 | https://www.digikey.com/en/products/detail/ohmite/MCS1632R020FER/2003860
4 | U21,U10,U13,U8,U2 | SOT-23-5 | INA198 | IC CURRENT MONITOR 3% SOT23-5 | 296-17168-1-ND | INA198AIDBVT | digikey | 5 | 2.89 | 14.45 | https://www.digikey.com/en/products/detail/texas-instruments/INA198AIDBVT/665989
5 | D3,D5 | D_DO-201AD_P5.08mm_Vertical_KathodeUp | D_Schottky | DIODE SCHOTTKY 40V 3A DO201AD | 1N5822-E3/54GICT-ND | 1N5822-E3/54 | digikey | 2 | 0.45 | 0.9 | https://www.digikey.com/en/products/detail/vishay-semiconductor-diodes-division/1N5822-E3-54/1023526?s=N4IgTCBcDaIJYDsCsAOMEC6BfIA
6 | U6,U4 | LM2576 | LM2576S-12/NOPB | IC REG BUCK 12V 3A TO263-5 | LM2576S-12/NOPB-ND | LM2576S-12/NOPB | Digikey | 2 | 2.77 | 5.54 | https://www.digikey.com/en/products/detail/texas-instruments/LM2576S-12-NOPB/363651
7 | R23,R22,R21,R12,R8,R48,R47,R44,R41,R34,R18,R38,R5 | R_0603_1608Metric_Pad1.05x0.95mm_HandSolder | 1.2k | RES SMD 1.2K OHM 5% 1/4W 0603 | RHM1.2KDCT-ND | ESR03EZPJ122 | Digikey | 13 | 0.1 | 1.3 | https://www.digikey.com/en/products/detail/rohm-semiconductor/ESR03EZPJ122/4051189?s=N4IgTCBcDaIEoAkCyBGAdGA0gEQMIBUBaAOWxAF0BfIA
8 | R11,R17,R20 | R_0805_2012Metric_Pad1.15x1.40mm_HandSolder | 0.01 | RES 0.01 OHM 1% 1/2W 0805 | RHM.010AJCT-ND | PMR10EZPFU10L0 | Digikey | 3 | 0.57 | 1.71 | https://www.digikey.com/en/products/detail/rohm-semiconductor/PMR10EZPFU10L0/2094185
9 | R45,R42,R39,R36,R16,R7,R4 | R_0603_1608Metric_Pad1.05x0.95mm_HandSolder | 0.01 | RES 0.01 OHM 5% 1/4W 0603 | RHM0.01BWCT-ND | PMR03EZPJU10L | Digikey | 7 | 0.63 | 4.41 | https://www.digikey.com/en/products/detail/rohm-semiconductor/PMR03EZPJU10L/2708149
10 | R13,R9,R19,R46,R43,R40,R37,R15,R6,R2 | R_0603_1608Metric_Pad1.05x0.95mm_HandSolder | 5.1K | RES SMD 5.1K OHM 5% 1/4W 0603 | RHM5.1KDCT-ND | ESR03EZPJ512 | Digikey | 10 | 0.1 | 1 | https://www.digikey.com/en/products/detail/rohm-semiconductor/ESR03EZPJ512/1762735
11 | C12,C8 | C_1206_3216Metric_Pad1.42x1.75mm_HandSolder | 100uF | CAP CER 100UF 10V X5R 1206 | 445-6007-1-ND | C3216X5R1A107M160AC | Digikey | 2 | 1.35 | 2.7 | https://www.digikey.com/en/products/detail/tdk-corporation/C3216X5R1A107M160AC/2443485
12 | L1,L3 | L_0603_1608Metric_Pad1.05x0.95mm_HandSolder | 100 uH |  |  |  |  | 2 |  | 0
13 | F2 | ATC_Fuse_Block | 20 |  |  |  |  | 1 |  | 0
14 | D16,D12,D13,D15 | D_0603_1608Metric_Pad1.05x0.95mm_HandSolder | Aux Mount Acuation Gree | GreenLED 0603 | 160-1446-1-ND | LtST-C191KGKT | Digikey | 4 | 0.26 | 1.04 | https://www.digikey.com/en/products/detail/lite-on-inc/LTST-C191KGKT/386834
15 | U19,U12,U7,U17,U16,U15,U14,U5,U3,U1 | SOIC-8-N7_3.9x4.9mm_P1.27mm | LT1910 | IC GATE DRVR HIGH-SIDE 8SOIC | LT1910IS8#TRPBFCT-ND | LT1910IS8#TRPBF | digikey | 10 | 5.74 | 57.4 | https://www.digikey.com/en/products/detail/analog-devices-inc/LT1910IS8-TRPBF/2107759
16 | F4,F3,F1 | ATC_Fuse_Block | 5A |  |  |  |  | 3 |  | 0
17 | C17,C15,C13,C6,C3,C1,C50,C48,C46,C44 | C_0603_1608Metric_Pad1.05x0.95mm_HandSolder | 0.1uF | .1uF 0603 | 1276-1005-1-ND | CL10B104LO8NNNC | Dikigey | 10 | 0.1 | 1
18 | C4,C9 | CP_Radial_D10.0mm_P5.00mm | 1000 uF |  |  |  |  | 2 |  | 0
19 | C5,C49,C47,C45,C43,C7,C2,C14,C16,C18 | CP_Radial_D5.0mm_P2.00mm | 10uF | 10 uF 0603 | 490-10728-1-ND | GRM188R61C106KAALD | Digikey | 10 | 0.46 | 4.6 | https://www.digikey.com/en/products/detail/kemet/C0603C106M8PAC7411/12701345?s=N4IgTCBcDaIMwE4EFoDCAGAbOuqCMWAsgBwAKAgqgOwAseeqAKsgHIAiIAugL5A
20 | Drive | Anderson_2_Vertical_Sidy_by_Side | Drive |  |  |  |  | 1 |  | 0
21 | Conn12 | Anderson_3_Vertical_Side_by_Side | Extra |  |  |  |  | 1 |  | 0
22 | Conn11 | Anderson_3_Vertical_Side_by_Side | Multimedia |  |  |  |  | 1 |  | 0
23 | Conn10 | Anderson_3_Vertical_Side_by_Side | AuxMount |  |  |  |  | 1 |  | 0
24 | Conn9 | Anderson_3_Vertical_Side_by_Side | Gimbal |  |  |  |  | 1 |  | 0
25 | Extra 2 | Anderson_2_Vertical_Sidy_by_Side | ExtraL2 |  |  |  |  | 1 |  | 0
26 | Extra 1 | Anderson_2_Vertical_Sidy_by_Side | ExtraL1 |  |  |  |  | 1 |  | 0
27 | Nav Board | Anderson_2_Vertical_Sidy_by_Side | NavBoard |  |  |  |  | 1 |  | 0
28 | Cameras | Anderson_2_Vertical_Sidy_by_Side | Camera |  |  |  |  | 1 |  | 0
29 | Extra 3 | Anderson_2_Vertical_Sidy_by_Side | ExtraL3 |  |  |  |  | 1 |  | 0
30 | Conn3 | Anderson_2_Horizontal_Stacked | PackVoltage |  |  |  |  | 1 |  | 0
31 | U9 | OKI_Horizontal | OKI 5V | Non Isolated POL DC/DC Converter | 58T9851 | OKI-78SR-3.3/1.5-W36H-C | newark | 1 | 1 | 1 | https://www.newark.com/murata-power-solutions/oki-78sr-3-3-1-5-w36h-c/dc-dc-converter-3-3v-1-5a/dp/58T9850?ost=OKI-78SR-3.3%2F1.5-W36H-C&ddkey=https%3Aen-US%2FElement14_US%2Fsearch
32 | Q3,Q13,Q12,Q11,Q10,Q9,Q8 | SOT-23 | IRLML2060 | MOSFET N-CH 60V 1.2A SOT23-3 | IRLML2060TRPBFCT-ND | IRLML2060TRPBF | Digikey | 7 | 0.35 | 2.45 | https://www.digikey.com/en/products/detail/infineon-technologies/IRLML2060TRPBF/2271899?s=N4IgTCBcDaIJYCcA2BbJYAMA2DIC6AvkA
33 | D7,D6,D4,D11,D10,D9,D8,D2,D1 | D_0603_1608Metric_Pad1.05x0.95mm_HandSolder | LED | LED | 75K1440 | SML-LX0603GW-TR | newark | 9 | 0.36 | 3.24 | https://www.newark.com/lumex/sml-lx0603gw-tr/led-green-0-8mm-x-1mm-18mcd-565nm/dp/75K1440?st=LED,%20QuasarBrite,%20Green,%20SMD,%200603,%2020%20mA,%202%20V
34 | Conn1 | MOLEX_SL_10_Horizontal | Molex_SL_10 | Molex 10 | WM4908-ND | 705530009 | Digikey | 1 | 2.82 | 2.82 | https://www.digikey.com/en/products/detail/molex-llc/0705530009/114983
35 | C22,C21 | C_0603_1608Metric_Pad1.05x0.95mm_HandSolder | 10uF | 10 uF 0603 | 490-10728-1-ND | GRM188R61C106KAALD | Digikey | 2 | 0.46 | 0.92 | https://www.digikey.com/en/products/detail/kemet/C0603C106M8PAC7411/12701345?s=N4IgTCBcDaIMwE4EFoDCAGAbOuqCMWAsgBwAKAgqgOwAseeqAKsgHIAiIAugL5A
36 | R35 | R_0603_1608Metric_Pad1.05x0.95mm_HandSolder | 1.2K | 1.2 kOhms ±1% 0.1W, 1/10W Chip Resistor 0603 (1608 Metric) Thick Film | 541-5225-1-ND | CRCW06031K20FKEAC | Digikey | 1 | 0.1 | 0.1 | https://www.digikey.com/en/products/detail/vishay-dale/CRCW06031K20FKEAC/7924070
37 | R1 | R_0603_1608Metric_Pad1.05x0.95mm_HandSolder | 3.3k | 3.3 kOhms ±1% 0.3W Chip Resistor 0603 (1608 Metric) | 511-1715-1-ND | SDR03EZPF3301 | Digikey | 1 | 0.13 | 0.13 | https://www.digikey.com/en/products/detail/rohm-semiconductor/SDR03EZPF3301/9674965
38 | D18 | D_0603_1608Metric_Pad1.05x0.95mm_HandSolder | Gimbal Acuation Gree | GreenLED 0603 | 160-1446-1-ND | LtST-C191KGKT | Digikey | 1 | 0.26 | 0.26 | https://www.digikey.com/en/products/detail/lite-on-inc/LTST-C191KGKT/386834
39 | D14 | D_0603_1608Metric_Pad1.05x0.95mm_HandSolder | Multimedia Actuation Green | GreenLED 0603 | 160-1446-1-ND | LtST-C191KGKT | Digikey | 1 | 0.26 | 0.26 | https://www.digikey.com/en/products/detail/lite-on-inc/LTST-C191KGKT/386834
40 | C10,C11 | CP_Radial_D8.0mm_P3.50mm | 330uF |  |  |  |  | 2 |  | 0
41 | U11,U18,U20 | SOIC-8_3.9x4.9mm_P1.27mm | FDS66900AS |  |  |  |  | 3 |  | 0
42 | VR1 | Q36SR12020NRFA | Q36SR12020NRFA | Q36SR12020NRFA | 941-1762-ND | Q36SR12020NRFA | Digikey | 1 | 62.64 | 62.64 | https://www.digikey.com/en/products/detail/delta-electronics/Q36SR12020NRFA/6133831?s=N4IgTCBcDaIIoGYBsBlASgRjABhwOTQDEBBEAXQF8g